## Guideline
Capacity | Cell marked in green is battery capacity, user can change this value as per actual used battery, this will automatically change the final run time as per capacity entered.
Self discharge rate | Cell marked in Yellow is self discharge rate of alkaline battery. This will be same for all alkaline battery.
Safety factor | Cell marked in sky blue color is Battery discharge percentage, for battery safety we should not discharge below 85 to 80%. If end application demands 100% discharge, this values can be changed to 100.
Current consumption (mA) | This column contains current consumption by respective module as per use case. User can edit these values as per use case.
Active Time (Sec) | This column contains Active time of peripheral in one cycle of operation. This value can be updated as per active, standby and OFF state of peripherals use case. This can be between 0 to 3600 in a cycle.
Avg Current Per cycle (mA) | This column contains, average current consumed by peripheral during complete cycle of 1hr. This gets automatically calculated as per current consumption and active time of peripheral.
Total Current (mA) | This column contains total current consumption by all peripherals during 1 authentication cycle. This is automatically calculated as per average current.
Total No. of cycles | This column gives total number of cycles possible in given battery capacity considering self discharge rate and safety discharge percentage.

## Worst Case Battery Run Time
Door Lock system
Battery P/N: | MN1500 |  |  | One Cycle |  |  | Alkaline Battery have 3% Self discharge rate per year |  |  | 3
MANUFACTURER: | DURACELL |  |  | Hrs | Sec |  | Capacity of battery considering self discharge rate |  |  | 0.97
Battery chemistry | Alkaline |  |  | 1 | 3600 |  | Percentage Discharge of battery (Safety factor) |  |  | 80
Battery Voltage: | 1.5 | V |  |  |  |  | Battery capacity with battery safety factor |  |  | 1200
Capacity | 1500 | mAh
|  |  | USE CASE | Controller Mode | Current Consumption | Active time per cycle | Avg. Current per cycle | Total current per year | Remaining battery capacity for authentication cycles
|  |  | Only Controller is in Active mode for a year | EFR32MG21 EM0 mode (80MHz) | 0.06 | 3600 | 0.06 | 525.6 | 638.4
Note: BT/Zigbee module consumes 20mA current. If we consider it continuos ON, it will consume complete battery in less than 60Hrs. Following use cases are defined with optimized use case of BT/Zigbee module to long last battery.
| SR NO. | Authentication Type | Use Case | Description | Current consumption (mA) | Active Time (Sec) | Avg Current Per cycle (mA) | Total Current (mA) | Total No. of cycles
| 1 | One step Authentication | Face Recognition Authentication | Camera = Active | 140 | 30 | 1.1667 | 207.2694 | 3.08
|  |  |  | Camera = Idle | 136 | 3570 | 134.8667
|  |  |  | Fingerprint sensor = Idle | 50 | 3600 | 50
|  |  |  | Keypad= ON | 13 | 3600 | 13
|  |  |  | BT+Zigbee= ON(Advertising) | 20 | 60 | 0.33333
|  |  |  | Solenoid= ON | 685 | 10 | 1.9028
|  |  |  | LED | 6 | 3600 | 6
|  |  |  | Controller Board (EVK) | 0 | 3600 | 0
|  |  | Fingerprint Detection Authentication | Camera = Idle | 136 | 3600 | 136 | 158.3194 | 4.0324
|  |  |  | Fingerprint sensor = Active | 80 | 30 | 0.66667
|  |  |  | Fingerprint sensor = Idle | 50 | 30 | 0.41667
|  |  |  | Fingerprint sensor = Sleep | 0 | 3540 | 0
|  |  |  | Keypad= ON | 13 | 3600 | 13
|  |  |  | BT= ON(Advertising) | 20 | 60 | 0.33333
|  |  |  | Solenoid= ON | 685 | 10 | 1.9028
|  |  |  | LED | 6 | 3600 | 6
|  |  |  | Controller Board (EVK) | 0 | 3600 | 0
|  |  | Kepad Authentication | Camera = Idle | 136 | 3600 | 136 | 157.2361 | 4.0601
|  |  |  | Fingerprint sensor = Idle | 0 | 3600 | 0
|  |  |  | Keypad= Active | 13 | 3600 | 13
|  |  |  | BT= ON(Advertising) | 20 | 60 | 0.33333
|  |  |  | Solenoid= ON | 685 | 10 | 1.9028
|  |  |  | LED | 6 | 3600 | 6
|  |  |  | Controller Board (EVK) | 0 | 3600 | 0
| 2 | Two step Authentication | Face Recognition + Keypad Authentication | Camera = Active | 140 | 30 | 1.1667 | 157.2694 | 4.0593
|  |  |  | Camera = Idle | 136 | 3570 | 134.8667
|  |  |  | Fingerprint sensor = Idle | 0 | 3600 | 0
|  |  |  | Keypad= ON | 13 | 3600 | 13
|  |  |  | BT= ON(Advertising) | 20 | 60 | 0.33333
|  |  |  | Solenoid= ON | 685 | 10 | 1.9028
|  |  |  | LED | 6 | 3600 | 6
|  |  |  | Controller Board (EVK) | 0 | 3600 | 0
|  |  | Fingerprint detection + Keypad Authentication | Camera = Idle | 136 | 3600 | 136 | 158.3194 | 4.0324
|  |  |  | Fingerprint sensor = Active | 80 | 30 | 0.66667
|  |  |  | Fingerprint sensor = Idle | 50 | 30 | 0.41667
|  |  |  | Fingerprint sensor = Sleep | 0 | 3540 | 0
|  |  |  | Keypad= ON | 13 | 3600 | 13
|  |  |  | BT= ON(Advertising) | 20 | 60 | 0.33333
|  |  |  | Solenoid= ON | 685 | 10 | 1.9028
|  |  |  | LED | 6 | 3600 | 6
|  |  |  | Controller Board (EVK) | 0 | 3600 | 0
Note: 1) Column K Denotes, total number of cycles possible in given battery capacity considering self discharge rate and safety descharge factor. 2) All power consumption values are considered as per datasheet. 3) Peripherals considered to be ON during continuous cycle. 4) Operational timing considered tentative, practical operation timing may change which will impact total operation time of battery. 5) To do simulation for different current consumption and active timing, user can edit collumn G and H respectively which will generate expected No. of cycles. 6) Current consumption values for 14092600ux0438 uxcell solenoid valve is considered with 7.3E of coil impedance and 5V operating voltage, as datasheet is not available for this part. 7) This is theoratical calculations, practival values may vary. 8) Considering safety of battery, battery should not discharged below 85-80% of capacity. In above calculation battery discharge till 85% of total capacity is cosidered. 9) Alkaline batteries have aprox 3% of self discharge rate per year, above calculations are with considering 3% self discharge rate.

## Optimized Battery Run Time
Door Lock system
Battery P/N: | MN1500 |  |  | One Cycle |  |  | Alkaline Battery have 3% Self discharge rate per year |  |  | 3
MANUFACTURER: | DURACELL |  |  | Hrs. | Sec |  | Capacity of battery considering self discharge rate |  |  | 0.97
Battery chemistry | Alkaline |  |  | 1 | 3600 |  | Percentage Discharge of battery (Safety factor) |  |  | 80
Battery Voltage: | 1.5 | V |  |  |  |  | Battery capacity with battery safety factor |  |  | 1200
Capacity | 1500 | mAh
|  |  | USE CASE | Controller Mode | Current Consumption | Active time per cycle | Avg. Current per cycle | Total current per year | Remaining battery capacity for authentication cycles
|  |  | Only Controller is in Active mode for a year | EFR32MG21 EM0 mode (80MHz) | 0.06 | 3600 | 0.06 | 525.6 | 638.4
Note: BT/Zigbee module consumes 20mA current, if we consider it continuos on it will consume complete battery in less than 60Hrs. Following use cases are defined with optimized use case of BT/Zigbee module to long last battery.
| SR NO. | Authentication Type | Use Case | Description | Current consumption (mA) | Active Time (Sec) | Avg Current Per cycle (mA) | Total Current (mA) | Total No. of cycles
| 1 | One step Authentication | Face Recognition Authentication | Camera = Active | 140 | 30 | 1.1667 | 1.9667 | 324.6102
|  |  |  | Camera = Idle | 0 | 3570 | 0
|  |  |  | Fingerprint sensor = Idle | 0 | 3600 | 0
|  |  |  | Keypad= OFF | 0 | 3600 | 0
|  |  |  | BT= ON(Advertising) | 20 | 60 | 0.33333
|  |  |  | Solenoid= ON | 150 | 10 | 0.41667
|  |  |  | LED | 6 | 30 | 0.05
|  |  |  | Controller Board(EVK) | 0 | 3600 | 0
|  |  | Fingerprint Detection Authentication | Camera = Idle | 0 | 3600 | 0 | 1.8833 | 338.9735
|  |  |  | Fingerprint sensor = Active | 80 | 30 | 0.66667
|  |  |  | Fingerprint sensor = Idle | 50 | 30 | 0.41667
|  |  |  | Fingerprint sensor = Sleep | 0 | 3540 | 0
|  |  |  | Keypad= ON | 0 | 3600 | 0
|  |  |  | BT= ON(Advertising) | 20 | 60 | 0.33333
|  |  |  | Solenoid= ON | 150 | 10 | 0.41667
|  |  |  | LED | 6 | 30 | 0.05
|  |  |  | Controller Board(EVK) | 0 | 3600 | 0
|  |  | Keypad Authentication | Camera = Idle | 0 | 3600 | 0 | 0.90833 | 702.8257
|  |  |  | Fingerprint sensor = Idle | 0 | 3600 | 0
|  |  |  | Keypad= Active | 13 | 30 | 0.10833
|  |  |  | BT= ON(Advertising) | 20 | 60 | 0.33333
|  |  |  | Solenoid= ON | 150 | 10 | 0.41667
|  |  |  | LED | 6 | 30 | 0.05
|  |  |  | Controller Board(EVK) | 0 | 3600 | 0
| 2 | Two step Authentication | Face Recognition + Keypad Authentication | Camera = ON | 140 | 30 | 1.1667 | 2.075 | 307.6627
|  |  |  | Camera = Idle | 0 | 3570 | 0
|  |  |  | Fingerprint sensor = Idle | 0 | 3600 | 0
|  |  |  | Keypad= ON | 13 | 30 | 0.10833
|  |  |  | BT= ON(Advertising) | 20 | 60 | 0.33333
|  |  |  | Solenoid= ON | 150 | 10 | 0.41667
|  |  |  | LED | 6 | 30 | 0.05
|  |  |  | Controller Board(EVK) | 0 | 3600 | 0
|  |  | Fingerprint detection + Keypad Authentication | Camera = Idle | 0 | 3600 | 0 | 1.9917 | 320.5356
|  |  |  | Fingerprint sensor = Active | 80 | 30 | 0.66667
|  |  |  | Fingerprint sensor = Idle | 50 | 30 | 0.41667
|  |  |  | Fingerprint sensor = Sleep | 0 | 3560 | 0
|  |  |  | Keypad= ON | 13 | 30 | 0.10833
|  |  |  | BT= ON(Advertising) | 20 | 60 | 0.33333
|  |  |  | Solenoid= ON | 150 | 10 | 0.41667
|  |  |  | LED | 6 | 30 | 0.05
|  |  |  | Controller Board(EVK) | 0 | 3600 | 0
Note: 1) Column K Denotes, total number of cycles possible in given battery capacity considering self discharge rate and safety discharge factor. 2) All power consumption values are considered as per datasheet. 3) As per use cases, peripherals considered to be on for operational timing keeping all other unused peripherals in off state. 4) Operational timing considered tentative, practical operation timing may change which will impact total operation time of battery. 5) To do simulation for different current consumption and active timing, user can edit column G and H respectively which will generate expected No. of cycles. 6) Current consumption values for solenoid valve is considered 150mA at 5V. 7) This is theoretical calculations, practical values may vary. 8) Considering safety of battery, battery should not discharged below 85-80% of capacity. In above calculation battery discharge till 85% of total capacity is considered. 9) Alkaline batteries have approx. 3% of self discharge rate per year, above calculations are with considering 3% self discharge rate.

## Worst Case Battery Run Time+EVK
Door Lock system
Battery P/N: | MN1500 |  |  | One Cycle |  |  | Alkaline Battery have 3% Self discharge rate per year |  |  | 3
MANUFACTURER: | DURACELL |  |  | Hrs. | Sec |  | Capacity of battery considering self discharge rate |  |  | 0.97
Battery chemistry | Alkaline |  |  | 1 | 3600 |  | Percentage Discharge of battery (Safety factor) |  |  | 80
Battery Voltage: | 1.5 | V |  |  |  |  | Battery capacity with battery safety factor |  |  | 1200
Capacity | 1500 | mAh
|  |  | USE CASE | Controller Mode | Current Consumption (mA) | Active time per cycle (Sec) | Avg. Current per cycle (mA) | Total current per year (mA) | Remaining battery capacity for authentication cycles (mA)
|  |  | Only Controller is in Active mode for a year | EFR32MG21 EM0 mode (80MHz) | 0.06 | 3600 | 0.06 | 525.6 | 638.4
| SR NO. | Authentication Type | Use Case | Description | Current consumption (mA) | Active Time (Sec) | Avg Current Per cycle (mA) | Total Current (mA) | Total No. of cycles
| 1 | One step Authentication | Face Recognition Authentication | Camera = Active | 140 | 30 | 1.1667 | 407.2694 | 1.5675
|  |  |  | Camera = Idle | 136 | 3570 | 134.8667
|  |  |  | Fingerprint sensor = Idle | 50 | 3600 | 50
|  |  |  | Keypad= ON | 13 | 3600 | 13
|  |  |  | BT= ON(Advertising) | 20 | 60 | 0.33333
|  |  |  | Solenoid= ON | 685 | 10 | 1.9028
|  |  |  | LED | 6 | 3600 | 6
|  |  |  | Controller Board (EVK) | 200 | 3600 | 200
|  |  | Fingerprint Detection Authentication | Camera = Idle | 136 | 3600 | 136 | 358.3194 | 1.7817
|  |  |  | Fingerprint sensor = Active | 80 | 30 | 0.66667
|  |  |  | Fingerprint sensor = Idle | 50 | 30 | 0.41667
|  |  |  | Fingerprint sensor = Sleep | 0 | 3540 | 0
|  |  |  | Keypad= ON | 13 | 3600 | 13
|  |  |  | BT= ON(Advertising) | 20 | 60 | 0.33333
|  |  |  | Solenoid= ON | 685 | 10 | 1.9028
|  |  |  | LED | 6 | 3600 | 6
|  |  |  | Controller Board (EVK) | 200 | 3600 | 200
|  |  | Keypad Authentication | Camera = Idle | 136 | 3600 | 136 | 357.2361 | 1.7871
|  |  |  | Fingerprint sensor = Idle | 0 | 3600 | 0
|  |  |  | Keypad= Active | 13 | 3600 | 13
|  |  |  | BT= ON(Advertising) | 20 | 60 | 0.33333
|  |  |  | Solenoid= ON | 685 | 10 | 1.9028
|  |  |  | LED | 6 | 3600 | 6
|  |  |  | Controller Board (EVK) | 200 | 3600 | 200
| 2 | Two step Authentication | Face Recognition + Keypad Authentication | Camera = ON | 140 | 30 | 1.1667 | 357.2694 | 1.7869
|  |  |  | Camera = Idle | 136 | 3570 | 134.8667
|  |  |  | Fingerprint sensor = Idle | 0 | 3600 | 0
|  |  |  | Keypad= ON | 13 | 3600 | 13
|  |  |  | BT= ON(Advertising) | 20 | 60 | 0.33333
|  |  |  | Solenoid= ON | 685 | 10 | 1.9028
|  |  |  | LED | 6 | 3600 | 6
|  |  |  | Controller Board (EVK) | 200 | 3600 | 200
|  |  | Fingerprint detection + Keypad Authentication | Camera = Idle | 136 | 3600 | 136 | 358.3194 | 1.7817
|  |  |  | Fingerprint sensor = Active | 80 | 30 | 0.66667
|  |  |  | Fingerprint sensor = Idle | 50 | 30 | 0.41667
|  |  |  | Fingerprint sensor = Sleep | 0 | 3540 | 0
|  |  |  | Keypad= ON | 13 | 3600 | 13
|  |  |  | BT= ON(Advertising) | 20 | 60 | 0.33333
|  |  |  | Solenoid= ON | 685 | 10 | 1.9028
|  |  |  | LED | 6 | 3600 | 6
|  |  |  | Controller Board (EVK) | 200 | 3600 | 200
Note: 1) Column K Denotes, total number of cycles possible in given battery capacity considering self discharge rate and safety discharge factor. 2) All power consumption values are considered as per datasheet. 3) Peripherals considered to be ON during continuous cycle. 4) Operational timing considered tentative, practical operation timing may change which will impact total operation time of battery. 5) To do simulation for different current consumption and active timing, user can edit column G and H respectively which will generate expected No. of cycles. 6) Current consumption values for 14092600ux0438 uxcell solenoid valve is considered with 7.3E of coil impedance and 5V operating voltage, as datasheet is not available for this part. 7) This is theoretical calculations, practical values may vary. 8) Considering safety of battery, battery should not discharged below 85-80% of capacity. In above calculation battery discharge till 85% of total capacity is considered. 9) Alkaline batteries have approx. 3% of self discharge rate per year, above calculations are with considering 3% self discharge rate. 10) Controller board is nothing but the EVK board which is used to do POC to calculate power consumption.